## BoM
Basic-DC-mixer_V1.2 Bill of Materials
Schematic: | Basic-DC-mixer | Component Groups: | 12
Variant: | default | Component Count: | 33 (0 SMD/ 33 THT)
Revision: | 1.2 | Fitted Components: | 33 (0 SMD/ 33 THT)
Date: | 2023-10-13 | Number of PCBs: | 1
KiCad Version: | 7.0.7-7.0.7~ubuntu22.04.1 | Total Components: | 33
Row | Description | References | Value | Quantity Per PCB | Comments
1 |  | C1 C2 | 10µ | 2
2 | Light emitting diode | D1 D2 D3 D4 | LED-mute | 4
3 | Thonkiconn Audio Jack | J1 J3 J6 J7 | In | 4 | Thonkiconn jack
4 | Thonkiconn Audio Jack | J4 | InvOut | 1 | Thonkiconn jack
5 | Thonkiconn Audio Jack | J5 | Out | 1 | Thonkiconn jack
6 | Generic connector, single row, 01x10, script generated (kicad-library-utils/schlib/autogen/connector/) | J2 | Power Input | 1
7 | Resistor | R1 R3 R5 R10 | 4.7k | 4
8 | Resistor | R6 R7 | 10k | 2
9 | Resistor | R2 R4 R8 R9 R11 | 100k | 5
10 | Momentary Switch, dual pole double throw | SW1 SW2 SW3 SW4 | Mute | 4 | DPDT On-ON
11 | Dual Low-Noise JFET-Input Operational Amplifiers, DIP-8/SOIC-8 | U1 | TL072 | 1
12 |  | Vol1 Vol2 Vol3 Vol4 | 10k | 4

## Colors
KiCad Fields (default)
Generated Fields
User Fields
Empty Fields