## BoM
KiBot Bill of Materials
|  | Schematic: | Basic-DC-mixer | Component Groups: | 10
|  | Variant: | default | Component Count: | 33 (0 SMD/ 33 THT)
|  | Revision: |  | Fitted Components: | 33 (0 SMD/ 33 THT)
|  | Date: | 2023-06-10_15-38-43 | Number of PCBs: | 1
|  | KiCad Version: | 7.0.5.1-1-g8f565ef7f0-dirty-deb11 | Total Components: | 33
Row | Description | References | Value | Footprint | Quantity Per PCB | Comment
1 |  | C1 C2 | 10µ | CP_Radial_D5.0mm_P2.00mm | 2
2 | Light emitting diode | D1 D2 D3 D4 | LED-mute | LED_D4.0mm | 4
3 | Audio Jack, 2 Poles (Mono / TS), Switched Pole (Normalling) | J1 J3 J4 J5 J6 J7 | In | Thonkiconn | 6
4 | Generic connector, single row, 01x10, script generated (kicad-library-utils/schlib/autogen/connector/) | J2 | Power Input | PinHeader_2x05_P2.54mm_Vertical | 1
5 | Resistor | R1 R3 R5 R10 | 4.7k | R_Axial_DIN0207_L6.3mm_D2.5mm_P10.16mm_Horizontal | 4
6 | Resistor | R6 R7 | 10k | R_Axial_DIN0207_L6.3mm_D2.5mm_P10.16mm_Horizontal | 2
7 | Resistor | R2 R4 R8 R9 R11 | 100k | R_Axial_DIN0207_L6.3mm_D2.5mm_P10.16mm_Horizontal | 5
8 | Momentary Switch, dual pole double throw | SW1 SW2 SW3 SW4 | Mute | SW_DPDT_Toggle | 4
9 | Dual Low-Noise JFET-Input Operational Amplifiers, DIP-8/SOIC-8 | U1 | TL072 | DIP-8_W7.62mm_Socket | 1
10 |  | Vol1 Vol2 Vol3 Vol4 | 10k | Pot-bourns-alpha | 4

## Colors
KiCad Fields (default)
Generated Fields
User Fields
Empty Fields